## MatrixView
HI	LO-NIBBLE
	x0	x1	x2	x3	x4	x5	x6	x7	x8	x9	xA	xB	xC	xD	xE	xF
0x	BRK impl	ORA X,ind				ORA zpg	ASL zpg		PHP impl	ORA #	ASL A			ORA abs	ASL abs
1x	BPL rel	ORA ind,Y				ORA zpg,X	ASL zpg,X		CLC impl	ORA abs,Y				ORA abs,X	ASL abs,X
2x	JSR abs	AND X,ind			BIT zpg	AND zpg	ROL zpg		PLP impl	AND #	ROL A		BIT abs	AND abs	ROL abs
3x	BMI rel	AND ind,Y				AND zpg,X	ROL zpg,X		SEC impl	AND abs,Y				AND abs,X	ROL abs,X
4x	RTI impl	EOR X,ind				EOR zpg	LSR zpg		PHA impl	EOR #	LSR A		JMP abs	EOR abs	LSR abs
5x	BVC rel	EOR ind,Y				EOR zpg,X	LSR zpg,X		CLI impl	EOR abs,Y				EOR abs,X	LSR abs,X
6x	RTS impl	ADC X,ind				ADC zpg	ROR zpg		PLA impl	ADC #	ROR A		JMP ind	ADC abs	ROR abs
7x	BVS rel	ADC ind,Y				ADC zpg,X	ROR zpg,X		SEI impl	ADC abs,Y				ADC abs,X	ROR abs,X
8x		STA X,ind			STY zpg	STA zpg	STX zpg		DEY impl		TXA impl		STY abs	STA abs	STX abs
9x	BCC rel	STA ind,Y			STY zpg,X	STA zpg,X	STX zpg,Y		TYA impl	STA abs,Y	TXS impl			STA abs,X
Ax	LDY #	LDA X,ind	LDX #		LDY zpg	LDA zpg	LDX zpg		TAY impl	LDA #	TAX impl		LDY abs	LDA abs	LDX abs
Bx	BCS rel	LDA ind,Y			LDY zpg,X	LDA zpg,X	LDX zpg,Y		CLV impl	LDA abs,Y	TSX impl		LDY abs,X	LDA abs,X	LDX abs,Y
Cx	CPY #	CMP X,ind			CPY zpg	CMP zpg	DEC zpg		INY impl	CMP #	DEX impl		CPY abs	CMP abs	DEC abs
Dx	BNE rel	CMP ind,Y				CMP zpg,X	DEC zpg,X		CLD impl	CMP abs,Y				CMP abs,X	DEC abs,X
Ex	CPX #	SBC X,ind			CPX zpg	SBC zpg	INC zpg		INX impl	SBC #	NOP impl		CPX abs	SBC abs	INC abs
Fx	BEQ rel	SBC ind,Y				SBC zpg,X	INC zpg,X		SED impl	SBC abs,Y				SBC abs,X	INC abs,X

	Mode	Bytes	Example
	Implied	1	TAX <=> AA
	Immediate
	Zeropage
	Accumulator
	Absolute

## ListView
				Mode	Meaning
				Implied	Operand is implied, easy
				Immediate	Operand is value to deal with, easy
				Zeropage	A single byte specifies an address in the first page of memory ($00xx), also known as the Zeropage, and the byte at that address is used to perform the computation.
				Zeropage X	Get operand from Zeropage + X, if Zeropage + X > FF then lose the MSB, e.g. $80 + $FF => $7F and not $017F.
				Accumulator	Just change value in A, easy
				Absolute	Use opcode with specified 16 bit address, e.g. LDA $abcd, easy
				Absolute X	Use opcode with specified 16 bit address + X, e.g. LDA $abcd, X, easy
				Absolute Y	Use opcode with specified 16 bit address + Y, e.g. LDA $abcd, Y, easy
				Indirect Indexed Y	Akku = *(Speicher+y)
				Indexed Indirect X	Akku = *Speicher[x]

Instructions	Done	%
151	45	29.80%

Done	Instruction	Bytes	Meaning	Example	Comment

	//TRANSFER INSTRUCTIONS				(all implied: single byte instructions, operand addr is implied by opcode)
x	TAX_IMPL 0xAA	1	X ← A	TAX
x	TXA_IMPL 0x8A	1	A ← X	TXA
x	TAY_IMPL 0xA8	1	Y ← A	TAY
x	TYA_IMPL 0x98	1	A ← Y	TYA
x	TSX_IMPL 0xBA	1	X ← SP	TSX
x	TXS_IMPL 0x9A	1	SP ← X	TXS	NOTE: Although many instructions modify the value of the Stack Pointer, TXS is the only way to set it to a specified value.

	//STORAGE INSTRUCTIONS
x	LDA_IMMD 0xA9	2	A ← M	LDA #$23 //load value 0x23 into A
x	LDA_ZRP 0xA5	2	A ← M[zrp]	LDA $ab //load value from 0x00ab into A
x	LDA_ZRPX 0xB5	2	A ← M[zrp+X]	LDA $ab, X //load value from 0x00ab+X
x	LDA_ABS 0xAD	3	A ← M[abcd]	LDA $abcd //load value from 0xabcd	don’t care about endian when writing assembler code, assembler tool converts address to little endian: AD CD AB
x	LDA_ABSX 0xBD	3	A ← M[abcd+X]	LDA $abcd, X //load value from 0xabcd+X
x	LDA_ABSY 0xB9	3	A ← M[abcd+Y]	LDA $abcd, Y //load value from 0xabcd+Y
	LDA_INDX 0xA1	?			//done => 2test, BUT EXTREMELY!!!, DOITLATER
	LDA_INDY 0xB1	?			//done => 2test, BUT EXTREMELY!!!, DOITLATER

x	LDX_IMMD 0xA2	2	X ← M	LDX #$23 //load value 0x23 into X
x	LDX_ZRP 0xA6	2	X ← M[zrp]	LDX $ab //load value from 0x00ab into X
x	LDX_ZRPY 0xB6	2	X ← M[zrp+Y]	LDX $ab, Y //load value from 0x00ab+Y into X
x	LDX_ABS 0xAE	3	X ← M[abcd]	LDX $abcd //load value from 0xabcd into X
x	LDX_ABSY 0xBE	3	X ← M[abcd+Y]	LDX $abcd, Y //load value from 0xabcd+Y into X

x	LDY_IMMD 0xA0	2	Y ← M	LDY #$23 //load value 0x23 into Y
x	LDY_ZRP 0xA4	2	Y ← M[zrp]	LDY $ab //load value from 0x00ab into Y
x	LDY_ZRPX 0xB4	2	Y ← M[zrp+X]	LDY $ab, X //load value from 0x00ab+Y into Y
x	LDY_ABS 0xAC	3	Y ← M[abcd]	LDY $abcd //load value from 0xabcd into Y
x	LDY_ABSX 0xBC	3	Y ← M[abcd+X]	LDY $abcd, X //load value from 0xabcd+Y into Y

x	STA_ZRP 0x85	2	M[zrp] ← A	STA $ab //store A to mem[zrp]
x	STA_ZRPX 0x95	2	M[zrp+X] ← A	STA $ab, X //store A to mem[zrp+X]
x	STA_ABS 0x8D	3	M[abcd] ← A	STA $abcd //store A to mem[abcd]
x	STA_ABSX 0x9D	3	M[abcd+X] ← A	STA $abcd,X //store A to mem[abcd+X]
x	STA_ABSY 0x99	3	M[abcd+Y] ← A	STA $abcd,Y //store A to mem[abcd+Y]
	STA_INDX 0x81				//DOITLATER
	STA_INDY 0x91				//DOITLATER

x	STX_ZRP 0x86	2	M[zrp] ← X	STX $ab //store X to mem[zrp]
x	STX_ZRPY 0x96	2	M[zrp+Y] ← X	STX $ab, Y //store X to mem[zrp+Y]
x	STX_ABS 0x8E	3	M[abcd] ← X	STX $abcd //store X to mem[abcd]		0x8E	//done => 2test

x	STY_ZRP 0x84	2	M[zrp] ← Y	STY $ab //store Y to mem[zrp]
x	STY_ZRPX 0x94	2	M[zrp+X] ← Y	STY $ab, X //store Y to mem[zrp+X]
x	STY_ABS 0x8C	3	M[abcd] ← Y	STY $abcd //store Y to mem[abcd]

	//ARITHMETIC INSTRUCTIONS
	ADC_IMMD 0x69				//OK
	ADC_ZRP 0x65				//done => 2test
	ADC_ZRPX 0x75				//DOITLATER
	ADC_ABS 0x6D				//done => 2test
	ADC_ABSX 0x7D				//DOITLATER
	ADC_ABSY 0x79				//DOITLATER
	ADC_INDX 0x61				//DOITLATER
	ADC_INDY 0x71				//DOITLATER

	SBC_IMMD 0xE9
	SBC_ZRP 0xE5
	SBC_ZRPX 0xF5
	SBC_ABS 0xED
	SBC_ABSX 0xFD
	SBC_ABSY 0xF9
	SBC_INDX 0xE1
	SBC_INDY 0xF1

	INC_ZRP 0xE6
	INC_ZRPX 0xF6
	INC_ABS 0xEE
	INC_ABSX 0xFE

x	INX_IMPL 0xE8

x	INY_IMPL 0xC8

	DEC_ZRP 0xC6
	DEC_ZRPX 0xD6
	DEC_ABS 0xCE
	DEC_ABSX 0xDE

x	DEX_IMPL 0xCA

x	DEY_IMPL 0x88

	//SHIFT & ROTATE INSTRUCTIONS
	ASL_ACCU 0x0A
	ASL_ZRP 0x06
	ASL_ZRPX 0x16
	ASL_ABS 0x0E
	ASL_ABSX 0x1E

	LSR_ACCU 0x4A
	LSR_ZRP 0x46
	LSR_ZRPX 0x56
	LSR_ABS 0x4E
	LSR_ABSX 0x5E

	ROL_ACCU 0x2A
	ROL_ZRP 0x26
	ROL_ZRPX 0x36
	ROL_ABS 0x2E
	ROL_ABSX 0x3E

	ROR_ACCU 0x6A
	ROR_ZRP 0x66
	ROR_ZRPX 0x76
	ROR_ABS 0x6E
	ROR_ABSX 0x7E

	//LOGIC INSTRUCTIONS
	AND_IMMD 0x29
	AND_ZRP 0x25
	AND_ZRPX 0x35
	AND_ABS 0x2D
	AND_ABSX 0x3D
	AND_ABSY 0x39
	AND_INDX 0x21
	AND_INDY 0x31

	ORA_IMMD 0x09
	ORA_ZRP 0x05
	ORA_ZRPX 0x15
	ORA_ABS 0x0D
	ORA_ABSX 0x1D
	ORA_ABSY 0x19
	ORA_INDX 0x01
	ORA_INDY 0x11

	EOR_IMMD 0x49
	EOR_ZRP 0x45
	EOR_ZRPX 0x55
	EOR_ABS 0x4D
	EOR_ABSX 0x5D
	EOR_ABSY 0x59
	EOR_INDX 0x41
	EOR_INDY 0x51

	//COMPARE AND TEST BIT INSTRUCTIONS
	CMP_IMMD 0xC9
	CMP_ZRP 0xC5
	CMP_ZRPX 0xD5
	CMP_ABS 0xCD
	CMP_ABSX 0xDD
	CMP_ABSY 0xD9
	CMP_INDX 0xC1
	CMP_INDY 0xD1

	CPX_IMMD 0xE0
	CPX_ZRP 0xE4
	CPX_ABS 0xEC

	CPY_IMMD 0xC0
	CPY_ZRP 0xC4
	CPY_ABS 0xCC

	BIT_ZRP 0x24
	BIT_ABS 0x2C

	//SET AND CLEAR INSTRUCTIONS
x	SEC_IMPL 0x38				//done

x	SED_IMPL 0xF8				//done

x	SEI_IMPL 0x78				//done

x	CLC_IMPL 0x18				//done

x	CLD_IMPL 0xD8				//done

x	CLI_IMPL 0x58				//done

x	CLV_IMPL 0xB8				//done

	//JUMP AND SUBROUTINE INSTRUCTIONS
	JMP_ABS 0x4C
	JMP_IND 0x6C

	JSR_ABS 0x20

	RTS_IMPL 0x60

	RTI_IMPL 0x40

	//BRANCH INSTRUCTIONS
	BCC_REL 0x90

	BCS_REL 0xB0

	BEQ_REL 0xF0

	BMI_REL 0x30

	BNE_REL 0xD0

	BPL_REL 0x10

	BVC_REL 0x50

	BVS_REL 0x70

	//STACK INSTRUCTIONS
	PHA_IMPL 0x48

	PLA_IMPL 0x68

	PHP_IMPL 0x08

	PLP_IMPL 0x28

	//MISC INSTRUCTIONS
x	NOP_IMPL 0xEA

	BRK_IMPL 0x00